## BR 29000
COSTING - TRITON 29000 BR
Sr. No. | Description | Variation | Qty | UOM |  | Supplier | Job Work Vendor
A | HOUSING
1 | MS PLATE 8MMX1850X2230 |  | 1 | kG |  | NIRAV TUBES
2 | Lid - Od 908mm x 50mm THk |  | 1 | Nos |  | G D Corporation | S R ENGINEERING WORKS
3 | Top Flange - Od 908mm x Id713mm x 50mmThk |  | 1 | Nos |  | G D Corporation | S R ENGINEERING WORKS
4 | Bottom Plate - OD 694mm x Id 328MM x 40mm Thk | 12" - Inlet | 1 | Nos |  | G D Corporation | S R ENGINEERING WORKS
| Bottom Plate - OD 694mm x Id 410MM x 40mm Thk | 16" - Inlet | 1 | Nos |  | G D Corporation | S R ENGINEERING WORKS
| Bottom Plate - OD 694mm x Id 460MM x 40mm Thk | 18" - Inlet | 1 | Nos |  | G D Corporation | S R ENGINEERING WORKS
| Bottom Plate - OD 694mm x Id 510MM x 40mm Thk | 20" - Inlet | 1 | Nos |  | G D Corporation | S R ENGINEERING WORKS
5 | MS Pipe Pipe (Inlet & Ourlet Nozzle Pipe) | 12" - Inlet Outlet | 0.4 | Mtr |  | NIRAV TUBES
| MS Pipe Pipe (Inlet & Ourlet Nozzle Pipe) | 16" - Inlet Outlet | 0.4 | Mtr |  | NIRAV TUBES
| MS Pipe Pipe (Inlet & Ourlet Nozzle Pipe) | 18" - Inlet Outlet | 0.4 | Mtr |  | NIRAV TUBES
| MS Pipe Pipe (Inlet & Ourlet Nozzle Pipe) | 20" - Inlet Outlet |  |  |  | NIRAV TUBES
6 | MS SORF Flange #150 (Inlet Outlet Nozzle Flanges) | 12" - Inlet Outlet | 2 | Nos |  | NIRAV TUBES
| MS SORF Flange #150 (Inlet Outlet Nozzle Flanges) | 16" - Inlet Outlet | 2 | Nos |  | NIRAV TUBES
| MS SORF Flange #150 (Inlet Outlet Nozzle Flanges) | 18" - Inlet Outlet | 2 | Nos |  | NIRAV TUBES
| MS SORF Flange #150 (Inlet Outlet Nozzle Flanges) | 20" - Inlet Outlet | 2 | Nos |  | NIRAV TUBES
7 | MS Pad - Plate 8mmThk x 900mmx900mm -01 Nos |  |  | Kg | Plate | NIRAV TUBES
8 | MS Sealing Bush |  | 1 | Nos |  | S R ENGINEERING WORKS
9 | MS Flange 3" - For Flush Valve |  | 1 | Nos |  | NIRAV TUBES
10 | Ms Pipe 3" (For Flush Valve) |  | 0.2 | Mtr |  | NIRAV TUBES
11 | MS Elbow 3" (For Flush Valve) |  | 1 | Nos |  | NIRAV TUBES
12 | MS Coupling 3/4" |  | 1 | Nos |  | S R ENGINEERING WORKS
13 | MS Coupling 1/4" |  | 2 | Nos |  | S R ENGINEERING WORKS
14 | MS Coupling 1" |  | 1 | Nos |  | S R ENGINEERING WORKS
15 | MS PATA (SIZE - 6MMX40MM WITDH X 1650MM LENGTH) |  | 1 | Nos |  | NIRAV TUBES
16 | Drive Housing (Assembly) |  | 1 | Nos
16A | MS Circle - (Size 16mm THk 240mm x 240mm - 01 Nos) |  |  | Kg | Plate | G D CORPORATION | TRIMURTI ENGINEERING WORKS
16B | MS pipe 5" |  | 0.2 | Mtr |  | NIRAV TUBES
17 | SS Brush Frame (Assembly) |  | 1 | Nos
17A | SS316 Rod Od 35mmx2000mm |  |  | Kg |  | ARBUDA STEEL & HARDWARE | METAL CRAFT ENGINEERS
17B | SS 316 Patta 5mmTHk x 30mmWidth x 3200mm Length |  |  | Kg |  | ARBUDA STEEL & HARDWARE | TRIMURTI ENGINEERING WORKS
17C | SS 316 Patta 5mmTHk x 40mmWidth x mm 7300Length |  |  | Kg |  | ARBUDA STEEL & HARDWARE
18 | SS Nut Bolt M6x30 |  | 21 | Nos |  | RUSHABH FASTENERS
19 | SS Brush Strip |  | 4 | Nos |  | INDUSTRIAL BRUSHWARE
20 | Sealing Flange |  | 1 | Nos |  | S R ENGINEERING WORKS
21 | Lower Bearing |  | 1 | NOS |  | S R ENGINEERING WORKS
22 | Brass Key (Size 8mmx8mmx60mm Lenth - 01 Nos) |  |  | Kg |  | ARBUDA STEEL & HARDWARE
23 | HT 8.8 Plated Nut Bolt 2Washer M36x150 |  | 16 | Nos |  | RUSHABH FASTENERS
24 | HT 8.8 Plated Nut Bolt 2 Washer M10x50 |  | 4 | Nos |  | RUSHABH FASTENERS
25 | Nut Bolt M4x20 |  | 4 | Nos |  | RUSHABH FASTENERS
26 | Grub Screw M6x20 |  | 4 | NOS |  | RUSHABH FASTENERS
27 | Lid Oring |  | 1 | Nos |  | SHRADHA RUBBER WORKS
28 | Screen Seal |  | 2 | Nos |  | SHRADHA RUBBER WORKS
29 | Screen (Micron - 120/130/150/200/300/500) |  | 1 | Nos |  | APOLLO SCREEN PVT. LTD.
30 | Flush Valve 3" |  | 1 | Nos |  | HYDROGLOBAL INDIA PVT. LTD.
31 | Solenoid Valve M6 Type |  | 1 | Nos |  | INSTRUMECH ENGINEERS PVT. LTD.
32 | SS 304 Hex Niplle 1/4 x 1/4 |  | 1 | Nos |  | ARBUDA STEEL & HARDWARE
33 | Brass Bush 3/4" x 1/4" |  | 1 | Nos |  | ARBUDA STEEL & HARDWARE
34 | HT 8.8 Plated Bolt 2Washe M16x65 |  | 4 | Nos |  | RUSHABH FASTENERS
35 | 3" Gasket |  | 1 | Nos |  | BHARAT ELECTRIC & HARDWARE
36 | Pressure Guage |  | 1 | Nos |  | PLANET TECHTRONIC INDIA PVT. LTD.
37 | Manometer Valve |  | 1 | Nos |  | PIONEERS INDUSTRIES
38 | 3way Valve |  | 1 | Nos |  | PIONEERS INDUSTRIES
39 | Y Stainer |  | 1 | Nos |  | PIONEERS INDUSTRIES
40 | SS Tubing 8mm |  | 2 | Mtr |  | A D ENGINEERS
41 | Gear Box 1.5hp |  | 1 | Nos |  | BEFARED INDIA PVT. LTD.
42 | SS Connector 8mmx1/4" |  | 4 | Nos |  | A D ENGINEERS
43 | SS LConnector 8mmx1/4" |  | 1 | Nos |  | A D ENGINEERS
44 | SS LConnector 8mmx1/8" |  | 3 | Nos |  | A D ENGINEERS
45 | Brass T Conector 8mm M x 1/4" F x 1/4" F |  | 1 | Nos |  | PIONEERS INDUSTRIES
46 | SS T Conector 8mm x 8mm x 1/8" F |  | 1 | Nos |  | A D ENGINEERS
47 | DP Switch |  | 1 | Nos |  | HIRLEKAR PRECISION
48 | SS304 Name Plate Bracket (Size - 2mm x 165mmx350mm - 01 Nos) |  |  | Kg | Plate | NIRAV TUBES | OM SAI FABICOATS
49 | Junction Box |  | 1 | Nos |  | JASKAM SOLUTION
50 | Zink Primer |  | 8 | Ltr |  | METCON CHEMICAL & COATINGS INDIA PVT. LTD.
51 | Zink Primer Hardner |  | 2 | Ltr |  | METCON CHEMICAL & COATINGS INDIA PVT. LTD.
52 | MIO |  | 8 | Ltr |  | METCON CHEMICAL & COATINGS INDIA PVT. LTD.
53 | MIO Hardner |  | 2 | Ltr |  | METCON CHEMICAL & COATINGS INDIA PVT. LTD.
54 | Epoxy Paint RAL 3002 |  | 5 | Ltr |  | METCON CHEMICAL & COATINGS INDIA PVT. LTD.
55 | Epoxy Hardner |  | 1.25 | Ltr |  | METCON CHEMICAL & COATINGS INDIA PVT. LTD.
56 | PU Finish Paint RAL 2002 |  | 5 | Ltr |  | METCON CHEMICAL & COATINGS INDIA PVT. LTD.
57 | PU Hardner |  | 1.25 | Ltr |  | METCON CHEMICAL & COATINGS INDIA PVT. LTD.
58 | Special Thinner |  | 8 | Ltr |  | METCON CHEMICAL & COATINGS INDIA PVT. LTD.
59 | SS Barel Nipple 1" |  | 1 | Nos |  | ARBUDA STEEL & HARDWARE
60 | Brass Ball Valve 1" |  | 1 | Nos |  | ARBUDA STEEL & HARDWARE
61 | Control Panel |  | 1 | Nos |  | MECNO AUTOMATION LLP
62 | Condut Pipe |  | 3 | Mtr |  | BHARAT ELECTRIC & HARDWARE
63 | Cable 1.5sqmm x 2 Core |  | 4 | Mtr |  | DURGA ELECTRIC & HARDWARE
64 | Coupler |  | 1 | Nos |  | S R ENGINEERING WORKS
65 | Screen Support Seal |  | 1 | Nos |  | S R ENGINEERING WORKS
66 | SS304 Grub Screw with Nut & Washer M10x60 |  | 2 | Nos |  | RUSHABH FASTENERS
67 | Screen Support |  | 1 | Nos |  | S R ENGINEERING WORKS