## 12000 SLN
BOQ - TRITON 12000 SLN
Sr. No. | Description | Variation | Qty | UOM |  | Supplier | Job Work Vendor
A | HOUSING
1 | MS PIPE 20"x6mm THk |  | 1.2 | Mtr |  | NIRAV TUBES
2 | Lid - Od 715mm x 30mm THk |  | 1 | Nos |  | G D Corporation | S R Engg
3 | Top Flange - Od 715mm x Id510mm x 30mmThk |  | 1 | Nos |  | G D Corporation | S R Engg
4 | Bottom Plate - OD 494mm x Id 208MM x 20mm Thk | 8" - Inlet | 1 | Nos |  | G D Corporation | S R Engg
| Bottom Plate - OD 494mm x Id 277MM x 20mm Thk | 10" - Inlet | 1 | Nos |  | G D Corporation | S R Engg
| Bottom Plate - OD 494mm x Id 328MM x 20mm Thk | 12" - Inlet | 1 | Nos |  | G D Corporation | S R Engg
5 | MS Pipe Pipe (Inlet & Ourlet Nozzle Pipe) | 8" - Inlet | 0.4 | Mtr |  | NIRAV TUBES
| MS Pipe Pipe (Inlet & Ourlet Nozzle Pipe) | 10" - Inlet | 0.4 | Mtr |  | NIRAV TUBES
| MS Pipe Pipe (Inlet & Ourlet Nozzle Pipe) | 12" - Inlet | 0.4 | Mtr |  | NIRAV TUBES
6 | MS SORF Flange #150 (Inlet Outlet Nozzle Flanges) | 8" - Inlet | 2 | Nos |  | NIRAV TUBES
| MS SORF Flange #150 (Inlet Outlet Nozzle Flanges) | 10" - Inlet | 2 | Nos |  | NIRAV TUBES
| MS SORF Flange #150 (Inlet Outlet Nozzle Flanges) | 12" - Inlet | 2 | Nos |  | NIRAV TUBES
7 | MS Pad - Plate 6mmThk x 500mmx500mm -01 Nos |  |  | Kg | Plate | NIRAV TUBES
8 | MS Sealing Bush |  | 1 | Nos |  | S R ENGINEERING WORKS
9 | MS Flange 3" - For Flush Valve |  | 1 | Nos |  | NIRAV TUBES
10 | Ms Pipe 3" (For Flush Valve) |  | 0.2 | Mtr |  | NIRAV TUBES
11 | MS Pipe 4" |  | 0.2 | Mtr |  | NIRAV TUBES
12 | MS Coupling 3/4" |  | 1 | Nos |  | S R ENGINEERING WORKS
13 | MS Coupling 1/4" |  | 2 | Nos |  | S R ENGINEERING WORKS
14 | MS Coupling 1" |  | 1 | Nos |  | S R ENGINEERING WORKS
15 | Connecting Flange |  | 1 | Nos |  | S R ENGINEERING WORKS
16 | Drive Housing (Assembly) |  | 1 | Nos
16A | MS Circle - (Size 16mm THk x 200mm - 01 Nos) |  |  | Kg | Plate | Nirav Tubes | Trimurti Engineering Works
16B | MS Circle - (Size 10mm THk x 95mm - 01 Nos) |  |  | Kg | Plate | Nirav Tubes | Trimurti Engineering Works
16C | Bottom Flange |  | 1 | Nos |  | S R Engineering
16D | MS Pipe 5" |  | 0.4 | Mtr |  | Nirav Tubes
17 | Sealing Bush |  | 1 | Nos |  | S R Engineering
18 | Suction Scanner Assembly |  | 1 | Nos
18A | SS316 Seamless Pipe Od 71mm x Thk SCH 40 x 1110mm Length |  | 1 | Nos |  | Arbuda Steel & Hardware | S R Engineering Works
18B | SS316 Rod Od 60mm x 40mm Length |  | 1 | Nos |  | Arbuda Steel & Hardware
18C | SS316 Rod Od 35x170mm Length |  | 1 | Nos |  | Arbuda Steel & Hardware
18D | SS 316 Seamless Pipe Od 33.5mm x THk SCH 40 x 60mm Length |  | 7 | Nos |  | Arbuda Steel & Hardware | Raj Engineering
19 | Connecting Shaft (SS316 Rod Od 35mmx300mm Length - 01 Nos) |  | 1 | Nos |  | Arbuda Steel & Hardware | S R Engineering Works
20 | Connecting Pin SS316 |  | 2 | Nos |  | S R Engineering Works
21 | Drive Shaft |  | 1 | Nos |  | S R Engineering Works
22 | Drive Bush |  | 1 | Nos |  | S R Engineering Works
23 | Limit Switch Plate |  | 1 | Nos |  | S R Engineering Works
24 | Limit Switch |  | 2 | Nos |  | Indus Corporation
25 | Limit Switch Sling |  | 1 | Nos |  | S R Engineering Works
26 | Nut Bolt Washer M4x30 |  | 2 | Nos |  | Rushabh Fasteners
27 | Nut Bolt Washer M16x75 |  | 8 | Nos |  | Rushabh Fasteners
28 | Oring OD 155 x 141mm |  | 1 | Nos |  | Shraddha Rubber Works
29 | Derlin Rod (Size Od50 x 60Length) |  | 7 | Nos |  | Arbuda Steel & Hardware | Raj Engineering
30 | SS Nut Bolt M6x30 |  | 10 | Nos |  | RUSHABH FASTENERS
31 | Upper Bearing |  | 1 | Nos |  | S R ENGINEERING WORKS
32 | Sealing Flange |  | 1 | Nos |  | S R ENGINEERING WORKS
33 | Lower Bearing |  | 1 | NOS |  | S R ENGINEERING WORKS
34 | Brass Key (Size 8mmx8mmx200mm Lenth - 01 Nos) |  |  | Kg |  | ARBUDA STEEL & HARDWARE
35 | HT 8.8 Plated Nut Bolt 2Washer M30x130 |  | 8 | Nos |  | RUSHABH FASTENERS
36 | HT 8.8 Plated Nut Bolt 2 Washer M10x50 |  | 4 | Nos |  | RUSHABH FASTENERS
37 | Nut Bolt M4x20 |  | 4 | Nos |  | RUSHABH FASTENERS
38 | Grub Screw M6x20 |  | 4 | NOS |  | RUSHABH FASTENERS
39 | Lid Oring |  | 1 | Nos |  | SHRADHA RUBBER WORKS
40 | Screen Seal |  | 2 | Nos |  | SHRADHA RUBBER WORKS
41 | Screen (Micron - 120/130/150/200/300/500) |  | 1 | Nos |  | APOLLO SCREEN PVT. LTD.
42 | Flush Valve 3" |  | 1 | Nos |  | HYDROGLOBAL INDIA PVT. LTD.
43 | Solenoid Valve M6 Type |  | 1 | Nos |  | INSTRUMECH ENGINEERS PVT. LTD.
44 | SS 304 Hex Niplle 1/4 x 1/4 |  | 1 | Nos |  | ARBUDA STEEL & HARDWARE
45 | Brass Bush 3/4" x 1/4" |  | 1 | Nos |  | ARBUDA STEEL & HARDWARE
46 | HT 8.8 Plated Bolt 2Washe M16x65 |  | 4 | Nos |  | RUSHABH FASTENERS
47 | 3" Gasket |  | 1 | Nos |  | BHARAT ELECTRIC & HARDWARE
48 | Pressure Guage |  | 1 | Nos |  | Planet Techhtronix India Pvt. Ltd.
49 | Manometer Valve |  | 1 | Nos |  | PIONEER INDUSTRIES
50 | 3way Valve |  | 1 | Nos |  | PIONEER INDUSTRIES
51 | Y Stainer |  | 1 | Nos |  | PIONEER INDUSTRIES
52 | SS Tubing 8mm |  | 2 | Mtr |  | A D ENGINEERS
53 | Gear Box 1hp |  | 1 | Nos |  | BEFARED INDIA PVT. LTD.
54 | SS Connector 8mmx1/4" |  | 4 | Nos |  | A D ENGINEERS
55 | SS LConnector 8mmx1/4" |  | 1 | Nos |  | A D ENGINEERS
56 | SS LConnector 8mmx1/8" |  | 3 | Nos |  | A D ENGINEERS
57 | Brass T Conector 8mm M x 1/4" F x 1/4" F |  | 1 | Nos |  | PIONEER INDUSTRIES
58 | SS T Conector 8mm x 8mm x 1/8" F |  | 1 | Nos |  | A D ENGINEERS
59 | DP Switch |  | 1 | Nos |  | HIRLEKAR PRECISION
60 | SS304 Name Plate Bracket (Size - 2mm x 165mmx350mm - 01 Nos) |  |  | Kg | Plate | NIRAV TUBES | OM SAI FABICOATS
61 | Junction Box |  | 1 | Nos |  | JASKAM SOLUTION
62 | Zink Primer |  | 6 | Ltr |  | METCON CHEMICAL & COATINGS INDIA PVT. LTD.
63 | Zink Primer Hardner |  | 1.5 | Ltr |  | METCON CHEMICAL & COATINGS INDIA PVT. LTD.
64 | MIO |  | 6 | Ltr |  | METCON CHEMICAL & COATINGS INDIA PVT. LTD.
65 | MIO Hardner |  | 1.5 | Ltr |  | METCON CHEMICAL & COATINGS INDIA PVT. LTD.
66 | Epoxy Paint RAL 3002 |  | 4 | Ltr |  | METCON CHEMICAL & COATINGS INDIA PVT. LTD.
67 | Epoxy Hardner |  | 1 | Ltr |  | METCON CHEMICAL & COATINGS INDIA PVT. LTD.
68 | PU Finish Paint RAL 2002 |  | 4 | Ltr |  | METCON CHEMICAL & COATINGS INDIA PVT. LTD.
69 | PU Hardner |  | 1 | Ltr |  | METCON CHEMICAL & COATINGS INDIA PVT. LTD.
70 | Special Thinner |  | 7 | Ltr |  | METCON CHEMICAL & COATINGS INDIA PVT. LTD.
71 | SS Barel Nipple 1" |  | 1 | Nos |  | ARBUDA STEEL & HARDWARE
72 | Brass Ball Valve 1" |  | 1 | Nos |  | ARBUDA STEEL & HARDWARE
73 | Control Panel |  | 1 | Nos |  | MECNO AUTOMATION LLP
74 | Condut Pipe |  | 3 | Mtr |  | BHARAT ELECTRIC & HARDWARE
75 | Cable 1.5sqmm x 2 Core |  | 4 | Mtr |  | DURGA ELECTRIC & HARDWARE
76 | Screen Support Seal |  | 1 | Nos |  | SHRADHA RUBBER WORKS
77 | SS304 Grub Screew with Nut Washer M10x60 |  | 2 | Nos |  | RUSHABH FASTENERS
78 | Screen Suport |  | 1 | Nos |  | S R Engineering Works