## Sheet1
Line ID | Model | Type | Section | Sr. No. | Level | Assembly | Original Description | Component | Grade | Spec | OD (mm) | ID (mm) | Thk (mm) | Width (mm) | Length (mm) | Nominal Size (in) | Variant Option | Variant Group | Variation | Qty | UOM | By Weight | Weight UOM | Cut from Plate | Supplier / Vendor | Job Work | Job Work Vendor | Job Work Vendor
BR-3600-1 | 3600 | Brush | Housing | A1 | top |  | MS PIPE 12"x5mm THk | MS Pipe | MS | 12" |  |  | 5 |  |  | 12 | No |  |  | 0.7 | Mtr | No |  | No | Nirav Tubes | No
BR-3600-2 | 3600 | Brush | Housing | A2 | top |  | Lid - Od 384mm x 20mm THk | Lid |  | 384mm 20mm | 384 |  | 20 |  |  |  | No |  |  | 1 | Nos | No |  | No | G D Corporation | Yes | Trimurti Engineering Works
BR-3600-3 | 3600 | Brush | Housing | A3 | top |  | Top Flange - Od 384mm x Id274mm x 25mmThk | Top Flange |  | 384mm 274mm 25mm | 384 | 274 | 25 |  |  |  | No |  |  | 1 | Nos | No |  | No | G D Corporation | Yes | Trimurti Engineering Works
BR-3600-4 | 3600 | Brush | Housing | A4 | top |  | Bottom Plate - OD 312mm x Id 61MM x 12mm Thk | Bottom Plate |  | 312mm 61mm 12mm | 312 | 61 | 12 |  |  | 2 | Yes | BR-3600-4-VAR | 2" - Inlet | 1 | Nos | No |  | No | G D Corporation | Yes | Trimurti Engineering Works
BR-3600-R8 | 3600 | Brush | Housing |  | top |  | Bottom Plate - OD 312mm x Id 91MM x 12mm Thk | Bottom Plate |  | 312mm 91mm 12mm | 312 | 91 | 12 |  |  | 3 | Yes | BR-3600-4-VAR | 3" - Inlet | 1 | Nos | No |  | No | G D Corporation | Yes | Trimurti Engineering Works
BR-3600-R9 | 3600 | Brush | Housing |  | top |  | Bottom Plate - OD 312mm x Id 116MM x 12mm Thk | Bottom Plate |  | 312mm 116mm 12mm | 312 | 116 | 12 |  |  | 4 | Yes | BR-3600-4-VAR | 4" - Inlet | 1 | Nos | No |  | No | G D Corporation | Yes | Trimurti Engineering Works
BR-3600-R10 | 3600 | Brush | Housing |  | top |  | Bottom Plate - OD 312mm x Id 167MM x 12mm Thk | Bottom Plate |  | 312mm 167mm 12mm | 312 | 167 | 12 |  |  | 6 | Yes | BR-3600-4-VAR | 6" - Inlet | 1 | Nos | No |  | No | G D Corporation | Yes | Trimurti Engineering Works
BR-3600-5 | 3600 | Brush | Housing | A5 | top |  | MS Pipe Pipe (Inlet & Ourlet Nozzle Pipe) | MS Pipe | MS | 2" | [5 empty] | 2 | Yes | BR-3600-5-VAR | 2" - Inlet / Outlet | 0.4 | Mtr | No |  | No | Nirav Tubes | No
BR-3600-R12 | 3600 | Brush | Housing |  | top |  | MS Pipe Pipe 3" (Inlet & Ourlet Nozzle Pipe) | MS Pipe | MS | 3" | [5 empty] | 3 | Yes | BR-3600-5-VAR | 3" - Inlet / Outlet | 0.4 | Mtr | No |  | No | Nirav Tubes | No
BR-3600-R13 | 3600 | Brush | Housing |  | top |  | MS Pipe Pipe 4" (Inlet & Ourlet Nozzle Pipe) | MS Pipe | MS | 4" | [5 empty] | 4 | Yes | BR-3600-5-VAR | 4" - Inlet / Outlet | 0.4 | Mtr | No |  | No | Nirav Tubes | No
BR-3600-R14 | 3600 | Brush | Housing |  | top |  | MS Pipe Pipe 6" (Inlet & Ourlet Nozzle Pipe) | MS Pipe | MS | 6" | [5 empty] | 6 | Yes | BR-3600-5-VAR | 6" - Inlet / Outlet | 0.4 | Mtr | No |  | No | Nirav Tubes | No
BR-3600-6 | 3600 | Brush | Housing | A6 | top |  | MS SORF Flange #150 (Inlet Outlet Nozzle Flanges) | MS SORF Flange | MS | #150 | [5 empty] | 2 | Yes | BR-3600-6-VAR | 2" - Inlet / Outlet | 2 | Nos | No |  | No | Nirav Tubes | No
BR-3600-R16 | 3600 | Brush | Housing |  | top |  | MS SORF Flange #150 (Inlet Outlet Nozzle Flanges) | MS SORF Flange | MS | #150 | [5 empty] | 3 | Yes | BR-3600-6-VAR | 3" - Inlet / Outlet | 2 | Nos | No |  | No | Nirav Tubes | No
BR-3600-R17 | 3600 | Brush | Housing |  | top |  | MS SORF Flange #150 (Inlet Outlet Nozzle Flanges) | MS SORF Flange | MS | #150 | [5 empty] | 4 | Yes | BR-3600-6-VAR | 4" - Inlet / Outlet | 2 | Nos | No |  | No | Nirav Tubes | No
BR-3600-R18 | 3600 | Brush | Housing |  | top |  | MS SORF Flange #150 (Inlet Outlet Nozzle Flanges) | MS SORF Flange | MS | #150 | [5 empty] | 6 | Yes | BR-3600-6-VAR | 6" - Inlet / Outlet | 2 | Nos | No |  | No | Nirav Tubes | No
BR-3600-7 | 3600 | Brush | Housing | A7 | top |  | MS Pad - Plate 5mmThk x 200mmx200mm -01 Nos | MS Pad - Plate | MS | 5mm 200mm 200mm |  |  | 5 | 200 | 200 |  | No |  |  | 1 | Nos | Yes | Kg | Yes | Nirav Tubes | No
BR-3600-8 | 3600 | Brush | Housing | A8 | top |  | MS Sealing Bush | MS Sealing Bush | MS | [7 empty] | No |  |  | 1 | Nos | No |  | No | S R Engineering Works | No
BR-3600-9 | 3600 | Brush | Housing | A9 | top |  | MS Flange 2" - For Flush Valve | MS Flange - for Flush Valve | MS | 2" | [5 empty] | 2 | No |  |  | 1 | Nos | No |  | No | Nirav Tubes | No
BR-3600-10 | 3600 | Brush | Housing | A10 | top |  | Ms Pipe 2" (For Flush Valve) | MS Pipe | MS | 2" | [5 empty] | 2 | No |  |  | 0.2 | Mtr | No |  | No | Nirav Tubes | No
BR-3600-11 | 3600 | Brush | Housing | A11 | top |  | MS Elbow 2" (Fpr Flush Valve) | MS Elbow | MS | 2" | [5 empty] | 2 | No |  |  | 1 | Nos | No |  | No | Nirav Tubes | No
BR-3600-12 | 3600 | Brush | Housing | A12 | top |  | MS Coupling 3/4" | MS Coupling | MS | 3/4" | [5 empty] | 0.75 | No |  |  | 1 | Nos | No |  | No | S R Engineering Works | No
BR-3600-13 | 3600 | Brush | Housing | A13 | top |  | MS Coupling 1/4" | MS Coupling | MS | 1/4" | [5 empty] | 0.25 | No |  |  | 2 | Nos | No |  | No | S R Engineering Works | No
BR-3600-14 | 3600 | Brush | Housing | A14 | top |  | MS Pata - 6mm THk x 40mm Width x 625mm Length | MS Flat Bar | MS | 6mm 40mm 625mm |  |  | 6 | 40 | 625 |  | No |  |  | 1 | Nos | No |  | No | Nirav Tubes | No
BR-3600-15 | 3600 | Brush | Housing | A15 | assembly | Drive Housing Assembly | Drive Housing (Assembly) | Drive Housing Assembly | [8 empty] | No |  |  | 1 | Nos | No |  | No |  | No
BR-3600-15A | 3600 | Brush | Housing | A15.1 | component | Drive Housing Assembly | MS Circle - (Size 12mm THk x 140mm x 140mm - 01 Nos) | MS Circle | MS | 12mm 140mm 140mm |  |  | 12 | 140 | 140 |  | No |  |  | 1 | Nos | Yes | Kg | Yes | Nirav Tubes | Yes | Trimurti Engineering Works
BR-3600-15B | 3600 | Brush | Housing | A15.2 | component | Drive Housing Assembly | MS Plate - (Size 12mmx100mmx240mm - 01 Nos) | MS Plate | MS | 12mm 100mm 240mm | [6 empty] | No |  |  | 1 | Nos | Yes | Kg | Yes | Nirav Tubes | Yes | Om Sai Fabicoats / Trimurti Engineering Works
BR-3600-15C | 3600 | Brush | Housing | A15.3 | component | Drive Housing Assembly | MS Angel - (Size 30x30x5mm x 250mm Length - 1 Nos) | MS Angle | MS | 5mm 250mm |  |  | 5 | 30 | 250 |  | No |  |  | 1 | Nos | Yes | Kg | No | Nirav Tubes | No
BR-3600-B | 3600 | Brush | SS Brush Frame | B | assembly | SS Brush Frame Assembly | SS Brush Frame (Assembly) | SS Brush Frame Assembly | SS | [7 empty] | No |  |  | 1 | Nos | No |  | No |  | No
BR-3600-1 | 3600 | Brush | SS Brush Frame | B1 | top | SS Brush Frame Assembly | SS316 Rod Od 20mmx1010mm | SS316 Rod | SS316 | 20mm 1010mm | 20 |  |  |  | 1010 |  | No |  |  | 1 | Nos | Yes | Kg | No | Arbuda Steel & Hardware | Yes | Metal Craft Engineers
BR-3600-2 | 3600 | Brush | SS Brush Frame | B2 | top | SS Brush Frame Assembly | SS 316 Patta 5mmTHk x 30mmWidth x 800mm Length | SS316 Flat Bar | SS316 | 5mm 30mm 800mm |  |  | 5 | 30 | 800 |  | No |  |  | 1 | Nos | Yes | Kg | No | Arbuda Steel & Hardware | Yes | S R Engineering Works
BR-3600-1 | 3600 | Brush | Remaining Bom | C1 | top |  | SS Nut Bolt M6x30 | SS Nut Bolt | SS | M6x30 | 6 |  |  |  | 30 |  | No |  |  | 4 | Nos | No |  | No | Rushabh Fasteners | No
BR-3600-2 | 3600 | Brush | Remaining Bom | C2 | top |  | SS Brush Strip | SS Brush Strip | SS | [7 empty] | No |  |  | 0.5 | Nos | No |  | No | Industrial Brushware | No
BR-3600-3 | 3600 | Brush | Remaining Bom | C3 | top |  | Brass Sealing Nut | Brass Sealing Nut | Brass | [7 empty] | No |  |  | 1 | Nos | No |  | No | S R Engineering Works | No
BR-3600-4 | 3600 | Brush | Remaining Bom | C4 | top |  | Oring 19*4 | O-Ring |  | 19*4 |  | 19 | 4 |  |  |  | No |  |  | 1 | Nos | No |  | No | Shraddha Rubber Works | No
BR-3600-5 | 3600 | Brush | Remaining Bom | C5 | top |  | Lower Bearing | Lower Bearing | [8 empty] | No |  |  | 1 | Nos | No |  | No | S R Engineering Works | No
BR-3600-6 | 3600 | Brush | Remaining Bom | C6 | top |  | Brass Key (Size 6mmx6mmx60mm Lenth - 01 Nos) | Brass Key | Brass | 6mm 6mm 60mm |  |  | 6 | 6 | 60 |  | No |  |  | 1 | Nos | Yes | Kg | No | Arbuda Steel & Hardware | No
BR-3600-7 | 3600 | Brush | Remaining Bom | C7 | top |  | HT 8.8 Plated Bolt 2Washer M12x35 | HT 8.8 Plated Bolt 2 Washer | HT 8.8 | M12x35 | 12 |  |  |  | 35 |  | No |  |  | 8 | Nos | No |  | No | Rushabh Fasteners | No
BR-3600-8 | 3600 | Brush | Remaining Bom | C8 | top |  | HT 8.8 Plated Nut Bolt 2 Washer M8x50 | HT 8.8 Plated Nut Bolt 2 Washer | HT 8.8 | M8x50 | 8 |  |  |  | 50 |  | No |  |  | 4 | Nos | No |  | No | Rushabh Fasteners | No
BR-3600-9 | 3600 | Brush | Remaining Bom | C9 | top |  | Nut Bolt M4x20 | Nut Bolt |  | M4x20 | 4 |  |  |  | 20 |  | No |  |  | 4 | Nos | No |  | No | Rushabh Fasteners | No
BR-3600-10 | 3600 | Brush | Remaining Bom | C10 | top |  | Grub Screw M6x20 | Grub Screw |  | M6x20 | 6 |  |  |  | 20 |  | No |  |  | 4 | Nos | No |  | No | Rushabh Fasteners | No
BR-3600-11 | 3600 | Brush | Remaining Bom | C11 | top |  | Lid Oring | Lid O-Ring | [8 empty] | No |  |  | 1 | Nos | No |  | No | Shraddha Rubber Works | No
BR-3600-12 | 3600 | Brush | Remaining Bom | C12 | top |  | Screen Seal | Screen Seal | [8 empty] | No |  |  | 2 | Nos | No |  | No | Shraddha Rubber Works | No
BR-3600-13 | 3600 | Brush | Remaining Bom | C13 | top |  | Screen (Micron - 120/130/150/200/300/500) | Screen | [8 empty] | No |  |  | 1 | Nos | No |  | No | Apollo Screen Pvt. Ltd. | No
BR-3600-14 | 3600 | Brush | Remaining Bom | C14 | top |  | Flush Valve 2" | Flush Valve |  | 2" | [5 empty] | 2 | No |  |  | 1 | Nos | No |  | No | Hydroglobal India Pvt. Ltd. | No
BR-3600-15 | 3600 | Brush | Remaining Bom | C15 | top |  | Solenoid Valve M6 Type | Solenoid Valve |  | M6 Type | [6 empty] | No |  |  | 1 | Nos | No |  | No | Instrumech Engineers Pvt. Ltd. | No
BR-3600-16 | 3600 | Brush | Remaining Bom | C16 | top |  | SS 304 Hex Niplle 1/4 x 1/4 | SS304 Hex Nipple | SS304 | 1/4" x 1/4" | [5 empty] | 1/4" x 1/4" | No |  |  | 1 | Nos | No |  | No | Arbuda Steel & Hardware | No
BR-3600-17 | 3600 | Brush | Remaining Bom | C17 | top |  | Brass Bush 3/4" x 1/4" | Brass Bush | Brass | 3/4" x 1/4" | [5 empty] | 0.75 | No |  |  | 1 | Nos | No |  | No | Arbuda Steel & Hardware | No
BR-3600-18 | 3600 | Brush | Remaining Bom | C18 | top |  | HT 8.8 Plated Bolt 2Washe M16x65 | HT 8.8 Plated Bolt 2 Washer | HT 8.8 | M16x65 | 16 |  |  |  | 65 |  | No |  |  | 4 | Nos | No |  | No | Rushabh Fasteners | No
BR-3600-19 | 3600 | Brush | Remaining Bom | C19 | top |  | 2" Gasket | Gasket |  | 2" | [5 empty] | 2 | No |  |  | 1 | Nos | No |  | No | Bharat Electric & Hardware | No
BR-3600-20 | 3600 | Brush | Remaining Bom | C20 | top |  | Pressure Guage | Pressure Gauge | [8 empty] | No |  |  | 1 | Nos | No |  | No | Planet Techtronic India Pvt. Ltd. | No
BR-3600-21 | 3600 | Brush | Remaining Bom | C21 | top |  | Manometer Valve | Manometer Valve | [8 empty] | No |  |  | 1 | Nos | No |  | No | Pioneer Industries | No
BR-3600-22 | 3600 | Brush | Remaining Bom | C22 | top |  | 3way Valve | 3-Way Valve | [8 empty] | No |  |  | 1 | Nos | No |  | No | Pioneer Industries | No
BR-3600-23 | 3600 | Brush | Remaining Bom | C23 | top |  | Y Stainer | Y-stainer | [8 empty] | No |  |  | 1 | Nos | No |  | No | Pioneer Industries | No
BR-3600-24 | 3600 | Brush | Remaining Bom | C24 | top |  | SS Tubing 8mm | SS Tubing | SS | 8mm | [6 empty] | No |  |  | 2 | Mtr | No |  | No | A D Engineers | No
BR-3600-25 | 3600 | Brush | Remaining Bom | C25 | top |  | Gear Box 0.25hp | Gear Box |  | 0.25 hp | [6 empty] | No |  |  | 1 | Nos | No |  | No | Befared India Pvt. Ltd. | No
BR-3600-26 | 3600 | Brush | Remaining Bom | C26 | top |  | SS Connector 8mmx1/4" | SS Connector | SS | 8mmx1/4" | [5 empty] | 0.25 | No |  |  | 3 | Nos | No |  | No | A D Engineers | No
BR-3600-27 | 3600 | Brush | Remaining Bom | C27 | top |  | SS LConnector 8mmx1/4" | SS L-Connector | SS | 8mmx1/4" | [5 empty] | 0.25 | No |  |  | 1 | Nos | No |  | No | A D Engineers | No
BR-3600-28 | 3600 | Brush | Remaining Bom | C28 | top |  | SS LConnector 8mmx1/8" | SS L-Connector | SS | 8mmx1/8" | [5 empty] | 0.125 | No |  |  | 3 | Nos | No |  | No | A D Engineers | No
BR-3600-29 | 3600 | Brush | Remaining Bom | C29 | top |  | Brass T Conector 8mm M x 1/4" F x 1/4" F | Brass T-Connector | Brass | 8mm M x 1/4" F x 1/4" F | [5 empty] | 0.25 | No |  |  | 1 | Nos | No |  | No | Pioneer Industries | No
BR-3600-30 | 3600 | Brush | Remaining Bom | C30 | top |  | SS T Conector 8mm x 8mm x 1/8" F | SS T-Connector | SS | 8mm x 8mm x 1/8" F | [5 empty] | 0.125 | No |  |  | 1 | Nos | No |  | No | A D Engineers | No
BR-3600-31 | 3600 | Brush | Remaining Bom | C31 | top |  | DP Switch | DP Switch | [8 empty] | No |  |  | 1 | Nos | No |  | No | Hirlekar Precision | No
BR-3600-32 | 3600 | Brush | Remaining Bom | C32 | top |  | SS304 Name Plate Bracket (Size - 2mm x 165mmx350mm - 01 Nos) | SS304 Name Plate Bracket | SS304 | 2mm 165mm 350mm |  |  | 2 | 165 | 350 |  | No |  |  | 1 | Nos | Yes | Kg | Yes | Nirav Tubes | No
BR-3600-33 | 3600 | Brush | Remaining Bom | C33 | top |  | Junction Box | Junction Box | [8 empty] | No |  |  | 1 | Nos | No |  | No | Jaskam Solution | No
BR-3600-34 | 3600 | Brush | Remaining Bom | C34 | top |  | Paint | Paint | [8 empty] | No |  |  | 1 | Set | No |  | No | Metcon Chemical & Coatings India Pvt. Ltd. | No
BR-3600-35 | 3600 | Brush | Remaining Bom | C35 | top |  | Zink Primer | Zinc Primer | [8 empty] | No |  |  | 4 | Ltr | No |  | No | Metcon Chemical & Coatings India Pvt. Ltd. | No
BR-3600-36 | 3600 | Brush | Remaining Bom | C36 | top |  | Zink Primer Hardner | Zinc Primer Hardener | [8 empty] | No |  |  | 1 | Ltr | No |  | No | Metcon Chemical & Coatings India Pvt. Ltd. | No
BR-3600-37 | 3600 | Brush | Remaining Bom | C37 | top |  | MIO | MIO | [8 empty] | No |  |  | 4 | Ltr | No |  | No | Metcon Chemical & Coatings India Pvt. Ltd. | No
BR-3600-38 | 3600 | Brush | Remaining Bom | C38 | top |  | MIO Hardner | MIO Hardener | [8 empty] | No |  |  | 1 | Ltr | No |  | No | Metcon Chemical & Coatings India Pvt. Ltd. | No
BR-3600-39 | 3600 | Brush | Remaining Bom | C39 | top |  | Epoxy Paint RAL 3002 | Epoxy Paint |  | RAL 3002 | [6 empty] | No |  |  | 2 | Ltr | No |  | No | Metcon Chemical & Coatings India Pvt. Ltd. | No
BR-3600-40 | 3600 | Brush | Remaining Bom | C40 | top |  | Epoxy Hardner | Epoxy Hardener | [8 empty] | No |  |  | 0.5 | Ltr | No |  | No | Metcon Chemical & Coatings India Pvt. Ltd. | No
BR-3600-41 | 3600 | Brush | Remaining Bom | C41 | top |  | PU Finish Paint RAL 2002 | PU Finish Paint |  | RAL 2002 | [6 empty] | No |  |  | 2 | Ltr | No |  | No | Metcon Chemical & Coatings India Pvt. Ltd. | No
BR-3600-42 | 3600 | Brush | Remaining Bom | C42 | top |  | PU Hardner | PU Hardener | [8 empty] | No |  |  | 0.5 | Ltr | No |  | No | Metcon Chemical & Coatings India Pvt. Ltd. | No
BR-3600-43 | 3600 | Brush | Remaining Bom | C43 | top |  | Special Thinner | Special Thinner | [8 empty] | No |  |  | 5 | Ltr | No |  | No | Metcon Chemical & Coatings India Pvt. Ltd. | No
BR-3600-44 | 3600 | Brush | Remaining Bom | C44 | top |  | SS Barel Nipple 3/4" | SS Barrel Nipple | SS | 3/4" | [5 empty] | 0.75 | No |  |  | 1 | Nos | No |  | No | Arbuda Steel & Hardware | No
BR-3600-45 | 3600 | Brush | Remaining Bom | C45 | top |  | Brass Ball Valve 3/4" | Brass Ball Valve | Brass | 3/4" | [5 empty] | 0.75 | No |  |  | 1 | Nos | No |  | No | Arbuda Steel & Hardware | No
BR-3600-46 | 3600 | Brush | Remaining Bom | C46 | top |  | Control Panel | Control Panel | [8 empty] | No |  |  | 1 | Nos | No |  | No | Mecno Automation LLP | No
BR-3600-47 | 3600 | Brush | Remaining Bom | C47 | top |  | Condut Pipe | Conduit Pipe | [8 empty] | No |  |  | 2 | Mtr | No |  | No | Bharat Electric & Hardware | No
BR-3600-48 | 3600 | Brush | Remaining Bom | C48 | top |  | Cable 1.5sqmm x 2 Core | Cable |  | 1.5sqmm x 2 Core | [6 empty] | No |  |  | 3 | Mtr | No |  | No | Durga Electric & Hardware | No
BR-18000-48 | 18000 | Brush | Remaining Bom | C48 | top |  | Screen Support Seal | Screen Support Seal | [8 empty] | No |  |  | 1 | Nos | No |  | No | S R Engineering Works | No
BR-18000-49 | 18000 | Brush | Remaining Bom | C49 | top |  | SS304 Grub Screw with Nut & Washer M10x60 | SS304 Grub Screw with Nut & Washer | SS304 | M10x60 | 10 |  |  |  | 60 |  | No |  |  | 2 | Nos | No |  | No | Rushabh Fasteners | No
BR-18000-50 | 18000 | Brush | Remaining Bom | C50 | top |  | Screen Suport | Screen Support | [8 empty] | No |  |  | 1 | Nos | No |  | No | S R Engineering Works | No