## Sheet1
Line ID | Model | Type | Section | Sr. No. | Level | Assembly | Original Description | Component | Grade | Spec | OD (mm) | ID (mm) | Thk (mm) | Width (mm) | Length (mm) | Nominal Size (in) | Variant Option | Variant Group | Variation | Qty | UOM | By Weight | Weight UOM | Pcs | Cut from Plate | Supplier / Vendor | Job Work | Job Work Vendor
BR-7200-1 | 7200 | Brush | Housing | A1 | top |  | MS PIPE 16"x6mm THk | MS Pipe | MS | 16" |  |  | 6 |  |  | 16 | No |  |  | 0.8 | Mtr | No |  |  | No | Nirav Tubes | No
BR-7200-2 | 7200 | Brush | Housing | A2 | top |  | Lid - Od 578mm x 22mm THk | Lid |  | 578mm 22mm | 578 |  | 22 |  |  |  | No |  |  | 1 | Nos | No |  |  | No | G D Corporation | No
BR-7200-3 | 7200 | Brush | Housing | A3 | top |  | Top Flange - Od 578mm x Id411mm x 22mmThk | Top Flange |  | 578mm 411mm 22mm | 578 | 411 | 22 |  |  |  | No |  |  | 1 | Nos | No |  |  | No | G D Corporation | No
BR-7200-4 | 7200 | Brush | Housing | A4 | top |  | Bottom Plate - OD 396mm x Id 115MM x 16mm Thk | Bottom Plate |  | 396mm 115mm 16mm | 396 | 115 | 16 |  |  |  | Yes | BR-7200-4-VAR | 4" - Inlet | 1 | Nos | No |  |  | No | G D Corporation | No
BR-7200-R8 | 7200 | Brush | Housing |  | top |  | Bottom Plate - OD 396mm x Id 167MM x 16mm Thk | Bottom Plate |  | 396mm 167mm 16mm | 396 | 167 | 16 |  |  |  | Yes | BR-7200-4-VAR | 6" - Inlet | 1 | Nos | No |  |  | No | G D Corporation | No
BR-7200-R9 | 7200 | Brush | Housing |  | top |  | Bottom Plate - OD 396mm x Id 208MM x 16mm Thk | Bottom Plate |  | 396mm 208mm 16mm | 396 | 208 | 16 |  |  |  | Yes | BR-7200-4-VAR | 8" - Inlet | 1 | Nos | No |  |  | No | G D Corporation | No
BR-7200-R10 | 7200 | Brush | Housing |  | top |  | Bottom Plate - OD 396mm x Id 277MM x 16mm Thk | Bottom Plate |  | 396mm 277mm 16mm | 396 | 277 | 16 |  |  |  | Yes | BR-7200-4-VAR | 10" - Inlet | 1 | Nos | No |  |  | No | G D Corporation | No
BR-7200-5 | 7200 | Brush | Housing | A5 | top |  | MS Pipe Pipe (Inlet & Ourlet Nozzle Pipe) | MS Pipe | MS | 4 | [5 empty] | 4 | Yes | BR-7200-5-VAR | 4" - Inlet / Outlet | 0.4 | Mtr | No |  |  | No | Nirav Tubes | No
BR-7200-R12 | 7200 | Brush | Housing |  | top |  | MS Pipe Pipe (Inlet & Ourlet Nozzle Pipe) | MS Pipe | MS | 6 | [5 empty] | 6 | Yes | BR-7200-5-VAR | 6" - Inlet / Outlet | 0.4 | Mtr | No |  |  | No | Nirav Tubes | No
BR-7200-R13 | 7200 | Brush | Housing |  | top |  | MS Pipe Pipe (Inlet & Ourlet Nozzle Pipe) | MS Pipe | MS | 8 | [5 empty] | 8 | Yes | BR-7200-5-VAR | 8" - Inlet / Outlet | 0.4 | Mtr | No |  |  | No | Nirav Tubes | No
BR-7200-R14 | 7200 | Brush | Housing |  | top |  | MS Pipe Pipe (Inlet & Ourlet Nozzle Pipe) | MS Pipe | MS | 10 | [5 empty] | 10 | Yes | BR-7200-5-VAR | 10" - Inlet / Outlet | 0.4 | Mtr | No |  |  | No | Nirav Tubes | No
BR-7200-6 | 7200 | Brush | Housing | A6 | top |  | MS SORF Flange #150 (Inlet Outlet Nozzle Flanges) | MS SORF Flange | MS | #150 | [5 empty] | 4 | Yes | BR-7200-6-VAR | 4" - Inlet / Outlet | 2 | Nos | No |  |  | No | Nirav Tubes | No
BR-7200-R16 | 7200 | Brush | Housing |  | top |  | MS SORF Flange #150 (Inlet Outlet Nozzle Flanges) | MS SORF Flange | MS | #150 | [5 empty] | 6 | Yes | BR-7200-6-VAR | 6" - Inlet / Outlet | 2 | Nos | No |  |  | No | Nirav Tubes | No
BR-7200-R17 | 7200 | Brush | Housing |  | top |  | MS SORF Flange #150 (Inlet Outlet Nozzle Flanges) | MS SORF Flange | MS | #150 | [5 empty] | 8 | Yes | BR-7200-6-VAR | 8" - Inlet / Outlet | 2 | Nos | No |  |  | No | Nirav Tubes | No
BR-7200-R18 | 7200 | Brush | Housing |  | top |  | MS SORF Flange #150 (Inlet Outlet Nozzle Flanges) | MS SORF Flange | MS | #150 | [5 empty] | 10 | Yes | BR-7200-6-VAR | 10" - Inlet / Outlet | 2 | Nos | No |  |  | No | Nirav Tubes | No
BR-7200-7 | 7200 | Brush | Housing | A7 | top |  | MS Pad - Plate 5mmThk x 350mmx350mm -01 Nos | MS Pad - Plate | MS | 5mm 350mm 350mm |  |  | 5 | 350 | 350 |  | No |  |  | 1 | Nos | Yes | Kg | 1 | Yes | Nirav Tubes | No
BR-7200-8 | 7200 | Brush | Housing | A8 | top |  | MS Sealing Bush | MS Sealing Bush | MS | [7 empty] | No |  |  | 1 | Nos | No |  |  | No | S R Engineering Works | No
BR-7200-9 | 7200 | Brush | Housing | A9 | top |  | MS Flange 2" - For Flush Valve | MS Flange - for Flush Valve | MS | 2" | [5 empty] | 2 | No |  |  | 1 | Nos | No |  |  | No | Nirav Tubes | No
BR-7200-10 | 7200 | Brush | Housing | A10 | top |  | Ms Pipe 2" (For Flush Valve) | MS Pipe | MS | 2" | [5 empty] | 2 | No |  |  | 0.2 | Mtr | No |  |  | No | Nirav Tubes | No
BR-7200-11 | 7200 | Brush | Housing | A11 | top |  | MS Elbow 2" (For Flush Valve) | MS Elbow | MS | 2" | [5 empty] | 2 | No |  |  | 1 | Nos | No |  |  | No | Nirav Tubes | No
BR-7200-12 | 7200 | Brush | Housing | A12 | top |  | MS Coupling 3/4" | MS Coupling | MS | 3/4" | [5 empty] | 0.75 | No |  |  | 1 | Nos | No |  |  | No | S R Engineering Works | No
BR-7200-13 | 7200 | Brush | Housing | A13 | top |  | MS Coupling 1/4" | MS Coupling | MS | 1/4" | [5 empty] | 0.25 | No |  |  | 2 | Nos | No |  |  | No | S R Engineering Works | No
BR-7200-14 | 7200 | Brush | Housing | A14 | top |  | MS PATA (SIZE- 6MM THK X 40MM WIDTH X 1600MM LENGTH) | MS Flat Bar | MS | 6mm 40mm 1600mm |  |  | 6 | 40 | 1600 |  | No |  |  | 1 | Nos | No |  |  | No | Nirav Tubes | No
BR-7200-15 | 7200 | Brush | Housing | A15 | assembly | Drive Housing Assembly | Drive Housing (Assembly) | Drive Housing Assembly | [8 empty] | No |  |  | 1 | Nos | No |  |  | No |  | No
BR-7200-15A | 7200 | Brush | Housing | A15.1 | component | Drive Housing Assembly | MS Circle - (Size 12mm THk 200mm x 200mm - 01 Nos) | MS Circle | MS | 12mm 200mm 200mm |  |  | 12 |  |  |  | No |  |  | 1 | Nos | Yes | Kg | 1 | Yes | Nirav Tubes | Yes | Trimurti Engineering Works
BR-7200-15B | 7200 | Brush | Housing | A15.2 | component | Drive Housing Assembly | MS Plate - (Size 12mmx100mmx270mm - 01 Nos) | MS Plate | MS | 12mm 100mm 270mm | [6 empty] | No |  |  | 1 | Nos | Yes | Kg | 1 | Yes | Nirav Tubes | Yes | Om Sai Fabicoats
BR-7200-15C | 7200 | Brush | Housing | A15.3 | component | Drive Housing Assembly | MS Angel - (Size 50x50x5mm x 300mm Length - 1 Nos) | MS Angle | MS | 5mm 300mm |  |  |  |  | 300 |  | No |  |  | 1 | Nos | Yes | Kg | 1 | No | Nirav Tubes | No
BR-7200-15D | 7200 | Brush | Housing | A15.4 | component | Drive Housing Assembly | MS Circle - (Size 12mm Thk 80mm x 100mm - 01 Nos) | MS Circle | MS | 12mm 80mm 100mm |  |  | 12 |  |  |  | No |  |  | 1 | Nos | Yes | Kg | 1 | Yes | Nirav Tubes | Yes | Om Sai Fabicoats
BR-7200-B | 7200 | Brush | SS Brush Frame | B | assembly | SS Brush Frame Assembly | SS Brush Frame (Assembly) | SS Brush Frame Assembly | SS | [7 empty] | No |  |  | 1 | Nos | No |  |  | No |  | No
BR-7200-1 | 7200 | Brush | SS Brush Frame | B1 | top | SS Brush Frame Assembly | SS316 Rod Od 35mmx1010mm | SS316 Rod | SS316 | 35mm 1010mm | 35 |  |  |  | 1010 |  | No |  |  |  | Kg | No |  |  | No | Arbuda Steel & Hardware | Yes | Metal Craft Engineers
BR-7200-2 | 7200 | Brush | SS Brush Frame | B2 | top | SS Brush Frame Assembly | SS 316 Patta 5mmTHk x 30mmWidth x 1400mm Length | SS316 Flat Bar | SS316 | 5mm 30mm 1400mm |  |  | 5 | 30 | 1400 |  | No |  |  |  | Kg | No |  |  | No | Arbuda Steel & Hardware | Yes | S R Engineering Works
BR-7200-3 | 7200 | Brush | SS Brush Frame | B3 | top | SS Brush Frame Assembly | SS 316 Patta 5mmTHk x 40mmWidth x 1450mm Length | SS316 Flat Bar | SS316 | 5mm 40mm 1450mm |  |  | 5 | 40 | 1450 |  | No |  |  |  | Kg | No |  |  | No | Arbuda Steel & Hardware | No
BR-7200-1 | 7200 | Brush | Remaining Bom | C1 | top |  | SS Nut Bolt M6x30 | SS Nut Bolt | SS | M6x30 | 6 |  |  |  | 30 |  | No |  |  | 10 | Nos | No |  |  | No | Rushabh Fasteners | No
BR-7200-2 | 7200 | Brush | Remaining Bom | C2 | top |  | SS Brush Strip | SS Brush Strip | SS | [7 empty] | No |  |  | 2 | Nos | No |  |  | No | Industrial Brushware | No
BR-7200-3 | 7200 | Brush | Remaining Bom | C3 | top |  | Upper Bearing | Upper Bearing | [8 empty] | No |  |  | 1 | Nos | No |  |  | No | S R Engineering Works | No
BR-7200-4 | 7200 | Brush | Remaining Bom | C4 | top |  | Lower Bearing | Lower Bearing | [8 empty] | No |  |  | 1 | Nos | No |  |  | No | S R Engineering Works | No
BR-7200-5 | 7200 | Brush | Remaining Bom | C5 | top |  | Brass Key (Size 6mmx6mmx60mm Lenth - 01 Nos) | Brass Key | Brass | 6mm 6mm 60mm |  |  | 6 | 6 | 60 |  | No |  |  | 1 | Nos | Yes | Kg | 1 | No | Arbuda Steel & Hardware | No
BR-7200-6 | 7200 | Brush | Remaining Bom | C6 | top |  | HT 8.8 Plated Nut Bolt 2Washer M22x80 | HT 8.8 Plated Nut Bolt 2 Washer | HT 8.8 | M22x80 | 22 |  |  |  | 80 |  | No |  |  | 8 | Nos | No |  |  | No | Rushabh Fasteners | No
BR-7200-7 | 7200 | Brush | Remaining Bom | C7 | top |  | HT 8.8 Plated Nut Bolt 2 Washer M10x50 | HT 8.8 Plated Nut Bolt 2 Washer | HT 8.8 | M10x50 | 10 |  |  |  | 50 |  | No |  |  | 4 | Nos | No |  |  | No | Rushabh Fasteners | No
BR-7200-8 | 7200 | Brush | Remaining Bom | C8 | top |  | Nut Bolt M4x20 | Nut Bolt |  | M4x20 | 4 |  |  |  | 20 |  | No |  |  | 4 | Nos | No |  |  | No | Rushabh Fasteners | No
BR-7200-9 | 7200 | Brush | Remaining Bom | C9 | top |  | Grub Screw M6x20 | Grub Screw |  | M6x20 | 6 |  |  |  | 20 |  | No |  |  | 4 | Nos | No |  |  | No | Rushabh Fasteners | No
BR-7200-10 | 7200 | Brush | Remaining Bom | C10 | top |  | Lid Oring | Lid O-Ring | [8 empty] | No |  |  | 1 | Nos | No |  |  | No | Priyanka Industries | No
BR-7200-11 | 7200 | Brush | Remaining Bom | C11 | top |  | Screen Seal | Screen Seal | [8 empty] | No |  |  | 2 | Nos | No |  |  | No | Priyanka Industries | No
BR-7200-12 | 7200 | Brush | Remaining Bom | C12 | top |  | Screen (Micron - 120/130/150/200/300/500) | Screen | [8 empty] | No |  |  | 1 | Nos | No |  |  | No | Apollo Screen Pvt. Ltd. | No
BR-7200-13 | 7200 | Brush | Remaining Bom | C13 | top |  | Flush Valve 2" | Flush Valve |  | 2" | [5 empty] | 2 | No |  |  | 1 | Nos | No |  |  | No | Hydroglobal India Pvt. Ltd. | No
BR-7200-14 | 7200 | Brush | Remaining Bom | C14 | top |  | Solenoid Valve M6 Type | Solenoid Valve |  | M6 Type | [6 empty] | No |  |  | 1 | Nos | No |  |  | No | Instrumech Engineers Pvt. Ltd. | No
BR-7200-15 | 7200 | Brush | Remaining Bom | C15 | top |  | SS 304 Hex Niplle 1/4 x 1/4 | SS304 Hex Nipple | SS304 | 1/4" x 1/4" | [5 empty] | 1/4" x 1/4" | No |  |  | 1 | Nos | No |  |  | No | Arbuda Steel & Hardware | No
BR-7200-16 | 7200 | Brush | Remaining Bom | C16 | top |  | Brass Bush 3/4" x 1/4" | Brass Bush | Brass | 3/4" x 1/4" | [5 empty] | 3/4" x 1/4" | No |  |  | 1 | Nos | No |  |  | No | Arbuda Steel & Hardware | No
BR-7200-17 | 7200 | Brush | Remaining Bom | C17 | top |  | HT 8.8 Plated Bolt 2Washe M16x65 | HT 8.8 Plated Bolt 2 Washer | HT 8.8 | M16x65 | 16 |  |  |  | 65 |  | No |  |  | 4 | Nos | No |  |  | No | Rushabh Fasteners | No
BR-7200-18 | 7200 | Brush | Remaining Bom | C18 | top |  | 2" Gasket | Gasket |  | 2" | [5 empty] | 2 | No |  |  | 1 | Nos | No |  |  | No | Bharat Electric & Hardware | No
BR-7200-19 | 7200 | Brush | Remaining Bom | C19 | top |  | Pressure Guage | Pressure Gauge | [8 empty] | No |  |  | 1 | Nos | No |  |  | No | Planet Techtronic India Pvt. Ltd. | No
BR-7200-20 | 7200 | Brush | Remaining Bom | C20 | top |  | Manometer Valve | Manometer Valve | [8 empty] | No |  |  | 1 | Nos | No |  |  | No | Pioneer Industries | No
BR-7200-21 | 7200 | Brush | Remaining Bom | C21 | top |  | 3way Valve | 3-Way Valve | [8 empty] | No |  |  | 1 | Nos | No |  |  | No | Pioneer Industries | No
BR-7200-22 | 7200 | Brush | Remaining Bom | C22 | top |  | Y Stainer | Y-stainer | [8 empty] | No |  |  | 1 | Nos | No |  |  | No | Pioneer Industries | No
BR-7200-23 | 7200 | Brush | Remaining Bom | C23 | top |  | SS Tubing 8mm | SS Tubing | SS | 8mm | [6 empty] | No |  |  | 2 | Mtr | No |  |  | No | A D Engineers | No
BR-7200-24 | 7200 | Brush | Remaining Bom | C24 | top |  | Gear Box 0.75hp | Gear Box |  | 0.75 hp | [6 empty] | No |  |  | 1 | Nos | No |  |  | No | Befared India Pvt. Ltd. | No
BR-7200-25 | 7200 | Brush | Remaining Bom | C25 | top |  | SS Connector 8mmx1/4" | SS Connector | SS | 8mmx1/4" | [5 empty] | 0.25 | No |  |  | 3 | Nos | No |  |  | No | A D Engineers | No
BR-7200-26 | 7200 | Brush | Remaining Bom | C26 | top |  | SS LConnector 8mmx1/4" | SS L-Connector | SS | 8mmx1/4" | [5 empty] | 0.25 | No |  |  | 1 | Nos | No |  |  | No | A D Engineers | No
BR-7200-27 | 7200 | Brush | Remaining Bom | C27 | top |  | SS LConnector 8mmx1/8" | SS L-Connector | SS | 8mmx1/8" | [5 empty] | 0.125 | No |  |  | 3 | Nos | No |  |  | No | A D Engineers | No
BR-7200-28 | 7200 | Brush | Remaining Bom | C28 | top |  | Brass T Conector 8mm M x 1/4" F x 1/4" F | Brass T-Connector | Brass | 8mm M x 1/4" F x 1/4" F | [5 empty] | 0.25 | No |  |  | 1 | Nos | No |  |  | No | Pioneer Industries | No
BR-7200-29 | 7200 | Brush | Remaining Bom | C29 | top |  | SS T Conector 8mm x 8mm x 1/8" F | SS T-Connector | SS | 8mm x 8mm x 1/8" F | [5 empty] | 0.125 | No |  |  | 1 | Nos | No |  |  | No | A D Engineers | No
BR-7200-30 | 7200 | Brush | Remaining Bom | C30 | top |  | DP Switch | DP Switch | [8 empty] | No |  |  | 1 | Nos | No |  |  | No | Hirlekar Precision | No
BR-7200-31 | 7200 | Brush | Remaining Bom | C31 | top |  | SS304 Name Plate Bracket (Size - 2mm x 165mmx350mm - 01 Nos) | SS304 Name Plate Bracket | SS304 | 2mm 165mm 350mm |  |  | 2 | 165 | 350 |  | No |  |  | 1 | Nos | Yes | Kg | 1 | Yes | Nirav Tubes | No
BR-7200-32 | 7200 | Brush | Remaining Bom | C32 | top |  | Junction Box | Junction Box | [8 empty] | No |  |  | 1 | Nos | No |  |  | No | Jaskam Solution | No
BR-7200-33 | 7200 | Brush | Remaining Bom | C33 | top |  | Paint | Paint | [8 empty] | No |  |  | 1 | Set | No |  |  | No | Metcon Chemical & Coatings India Pvt. Ltd. | No
BR-7200-34 | 7200 | Brush | Remaining Bom | C34 | top |  | Zink Primer | Zinc Primer | [8 empty] | No |  |  | 6 | Ltr | No |  |  | No | Metcon Chemical & Coatings India Pvt. Ltd. | No
BR-7200-35 | 7200 | Brush | Remaining Bom | C35 | top |  | Zink Primer Hardner | Zinc Primer Hardener | [8 empty] | No |  |  | 1.5 | Ltr | No |  |  | No | Metcon Chemical & Coatings India Pvt. Ltd. | No
BR-7200-36 | 7200 | Brush | Remaining Bom | C36 | top |  | MIO | MIO | [8 empty] | No |  |  | 6 | Ltr | No |  |  | No | Metcon Chemical & Coatings India Pvt. Ltd. | No
BR-7200-37 | 7200 | Brush | Remaining Bom | C37 | top |  | MIO Hardner | MIO Hardener | [8 empty] | No |  |  | 1.5 | Ltr | No |  |  | No | Metcon Chemical & Coatings India Pvt. Ltd. | No
BR-7200-38 | 7200 | Brush | Remaining Bom | C38 | top |  | Epoxy Paint RAL 3002 | Epoxy Paint |  | RAL 3002 | [6 empty] | No |  |  | 4 | Ltr | No |  |  | No | Metcon Chemical & Coatings India Pvt. Ltd. | No
BR-7200-39 | 7200 | Brush | Remaining Bom | C39 | top |  | Epoxy Hardner | Epoxy Hardener | [8 empty] | No |  |  | 1 | Ltr | No |  |  | No | Metcon Chemical & Coatings India Pvt. Ltd. | No
BR-7200-40 | 7200 | Brush | Remaining Bom | C40 | top |  | PU Finish Paint RAL 2002 | PU Finish Paint |  | RAL 2002 | [6 empty] | No |  |  | 4 | Ltr | No |  |  | No | Metcon Chemical & Coatings India Pvt. Ltd. | No
BR-7200-41 | 7200 | Brush | Remaining Bom | C41 | top |  | PU Hardner | PU Hardener | [8 empty] | No |  |  | 1 | Ltr | No |  |  | No | Metcon Chemical & Coatings India Pvt. Ltd. | No
BR-7200-42 | 7200 | Brush | Remaining Bom | C42 | top |  | Special Thinner | Special Thinner | [8 empty] | No |  |  | 7 | Ltr | No |  |  | No | Metcon Chemical & Coatings India Pvt. Ltd. | No
BR-7200-43 | 7200 | Brush | Remaining Bom | C43 | top |  | SS Barel Nipple 3/4" | SS Barrel Nipple | SS | 3/4" | [5 empty] | 0.75 | No |  |  | 1 | Nos | No |  |  | No | Arbuda Steel & Hardware | No
BR-7200-44 | 7200 | Brush | Remaining Bom | C44 | top |  | Brass Ball Valve 3/4" | Brass Ball Valve | Brass | 3/4" | [5 empty] | 0.75 | No |  |  | 1 | Nos | No |  |  | No | Arbuda Steel & Hardware | No
BR-7200-45 | 7200 | Brush | Remaining Bom | C45 | top |  | Control Panel | Control Panel | [8 empty] | No |  |  | 1 | Nos | No |  |  | No | Mecno Automation LLP | No
BR-7200-46 | 7200 | Brush | Remaining Bom | C46 | top |  | Condut Pipe | Conduit Pipe | [8 empty] | No |  |  | 3 | Mtr | No |  |  | No | Bharat Electric & Hardware | No
BR-7200-47 | 7200 | Brush | Remaining Bom | C47 | top |  | Cable 1.5sqmm x 2 Core | Cable |  | 1.5sqmm x 2 Core | [6 empty] | No |  |  | 4 | Mtr | No |  |  | No | Durga Electric & Hardware | No
BR-7200-48 | 7200 | Brush | Remaining Bom | C48 | top |  | Coupler | Coupler | [8 empty] | No |  |  | 1 | Nos | No |  |  | No | S R Engineering Works | No
BR-7200-49 | 7200 | Brush | Remaining Bom | C49 | top |  | 60 | Brass Key | Brass | 8mm 8mm 60mm |  |  | 8 | 8 | 60 |  | No |  |  | 1 | Nos | No |  | 1 | No | Arbuda Steel & Hardware | No
BR-7200-50 | 7200 | Brush | Remaining Bom | C50 | top |  | Screen Support | Screen Support | [8 empty] | No |  |  | 1 | Nos | No |  |  | No | S R Engineering Works | No
BR-7200-51 | 7200 | Brush | Remaining Bom | C51 | top |  | Screen Support Seal | Screen Support Seal | [8 empty] | No |  |  | 1 | Nos | No |  |  | No | Priyanka Industries | No
BR-7200-52 | 7200 | Brush | Remaining Bom | C52 | top |  | SS304 Grub Screw with Nut & Washer M10x60 | SS304 Grub Screw with Nut & Washer | SS304 | M10x60 | 10 | [5 empty] | No |  |  | 2 | Nos | No |  |  | No | Rushabh Fasteners | No